## Flags
Data Flags
(highlighted denotes new/changed)
Flag Code | Flag Name | Flag Description | Value Required?
A | Act of Nature | Reported data is subject to influences of act of nature events (e.g. wildfire smoke). Detailed reasoning should be provided in the comment. | May not have value
AM | Additional Monitoring | Reported data is submitted by industry but not required as part of their approval. | May not have value
C | Calibration | The time period when a three point calibration is performed. This is expected monthly as per AMD requirements (AMD Chapter 7: Calibration, Cal 2-G) | May not have value
D | Dry Sample | Dry sample collected (i.e. no precipitation occured) | Must not have value
DUP | Duplicate Data | Second sample or reading with same station and VVC | May not have value
EC | Equipment Change | A flag that must be used whenever a change is made to an instrument that might affect the data. This flag should be used once for an instrument change and should be used in a time period after the last reading from the previous configuration and before or on the first reading from the new configuration. Eg. Changing a piece of equipment for another of the same make and model Eg2. Changing the internals of an instrument. | May not have value
FB | Field Blank | Used for lab analysis only. This is when analysis is run on a sample placed in the field but intentionally not used to collect data (left sealed) in order to determine the effect field placement and transport had on a result that should be zero. | May not have value
FI | Failed Investigation | Reported data was investigated and found to be inaccurate. This flag can only be assigned by internal database Administrators. | May not have value
G | Out For Repair | Instrumentation is down to be repaired or replaced. | Must not have value
GT | Over Range | Reported data is at or above accurate equipment operating range. | May not have value
H | Historical Data | Reported data that cannot be validated against current practices. Unknown effects imposed on the reported data. This flag can only be assigned by internal database administrators | May not have value
K | Collection Error | Identifies non-human caused collection errors (e.g. data logger error or communication error). Detailed reasoning should be provided in the comment. | Must not have value
L | Local Interference | Reported data is subject to local interference caused by activity in the local area and not under the control of the station operator or facility owner (e.g construction near station). Data may not be regionally representative. Unknown effects imposed on the reported data. | May not have value
LT | Below MDL/MRV | Reported data is below accurate detection/identification limit of instrument/analysis method | May not have value
M | Missing Data | Used for migrated data that was missing. This flag can only be assigned by internal database administrators | May not have value
M2 | QA/QC tests failed | Reported data failed the data quality control checks. This flag only applies to reported data subject to data quality control checks as outlined by the Air Monitoring Directive. | Must not have value
MB | Method Blank | Used for lab analysis only. This is when analysis is run on a sample that was not placed in the field and intentionally not used to collect data (left sealed) in order to verify the lab analysis method. | May not have value
MS | Missing Sample | Used for samples that were lost. Detailed reasoning should be provided in the comment. | Must not have value
N | Not In Service | Analyzer not currently running (Pre-startup or post-shutdown) long Term | Must not have value
NRM | Non Routine Maintenance | Unexpected maintenance performed on equipment (usually due to a malfunction). | Must not have value
O | Operator Error | A broad class of issues (calibration error, wrong setup, span issue, communication setup, etc.). Detailed reasoning should be provided in the comment. Unknown effects imposed on the reported data. | May not have value
O2 | Exceeded sample duration | Reported data was from a sample that was collected over a time frame exceeding the prescribed sampling duration. | May not have value
O4 | Less than sample duration | Reported data was from a sample that was collected over a time frame less than the prescribed sampling duration. | May not have value
P | Power Failure | Power failure at the station. | Must not have value
Q | Quality Assurance | Instrument is being audited. | Must not have value
R | Recovery | Used for warmup/stabilization after power failure or new installation. | Must not have value
S | Daily Zero Span | Used for daily spans. | May not have value
T | Exceeds Temperature Limits | Station temperature is too high/low for instrument operation/accuracy. | May not have value
UI | Under Investigation | Reported data is suspected of having accuracy issues and is being investigated. This flag can only be assigned by internal database Administrators. | May not have value
V | Valid Data | Reported data was "questioned" and found valid. No flag is used for normal valid data | Must have value
V10 | Valid but insufficient data for QA/QC | Reported data did not go through all quality control checks due to insufficient data collected. This flag only applies to reported data subject to data quality control checks as outlined by the Air Monitoring Directive. | Must have value
V4 | Valid but does not meet QC | Reported data only partially meeting the data quality control checks. This flag only applies to reported data subject to data quality control checks as outlined by the Air Monitoring Directive. | Must have value
V5 | Contamination Present | Reported data is subject to the influence of contamination present. Unknown effects imposed on the reported data. | May not have value
V6 | Valid but qualified due to non-standard sampling conditions | Reported data is in non-standard sampling conditions. This flag only applies to reported data subject to data quality control checks as outlined by the Air Monitoring Directive. | Must have value
V7 | Below MDL/MRV but replaced with MDL/MRV | Collected data is below accurate analysis method detection limits or equipment operating limits, so the reported data is replaced with the method detection limit or equipment operational limit. | Must have value
V9 | Insufficient sample volume | Insufficient sample collected. This flag only applies to precipitation collection type. Unknown effects imposed on the reported data. | May not have value
X | Equipment Malfunction | A general flag that identifies the malfunction of equipment. Detail reasoning must be provided in the comment. Unknown effects imposed on the reported data. | Must not have value
Y | Routine Maintenance | Preventative maintenance routinely carried out on an equipment (as per the AMD, instrumentation manual, and QAP documentation) to ensure proper operation. | Must not have value
Z | Vandalism | Equipment not operating properly due to externally caused damage | May not have value

## Equipment Operator
Equipment Operator
Company running the instrument – consultants or industry rep
Equipment Operator ID | Equipment Operator Name
010 | Agat
020 | Air Research Group
030 | Alberta Environment and Parks
160 | Bureau Veritas Canada (2019) Inc.
040 | Diagnostic Engineering Inc.
140 | In-House (Airshed)
050 | In-House (industry)
100 | MoMax Enterprises
060 | Promet Environmental Group Ltd.
070 | RWDI AIR Inc.
150 | SLR Consulting
110 | University of Calgary
080 | Whiteley Enterprises
120 | Wood Group
090 | WSP Canada Inc.

## Lab
Lab
Lab with physical location
Lab ID | Lab Name | ProvinceCode
030 | Access Analytical Laboratories Inc. - Calgary | AB
018 | Agat Laboratories - Calgary | AB
019 | Agat Laboratories - Edmonton | AB
040 | ALS Laboratory Group - Calgary | AB
134 | ALS Laboratory Group - Edmonton | AB
050 | ALS Laboratory Group – Fort McMurray | AB
070 | ALS Laboratory Group – Grande Prairie | AB
156 | Bureau Veritas Canada (2019) Inc. - Calgary | AB
024 | Bureau Veritas Canada (2019) Inc. - Edmonton | AB
127 | Caro Analytical Services - Edmonton | AB
090 | In-House (Airshed) | AB
080 | In-House (Industry) | AB
061 | InnoTech Alberta Inc. – Vegreville | AB
100 | Prairie & Northern Laboratory for Environmental Testing (PNLET) Environment and Climate Change Canada - Edmonton | AB
110 | River Road S&T Laboratories Environment and Climate Change Canada - Ottawa | ON

## Program Code
Program Code
Purpose of the monitoring
Program Code | Program Name
07 | Citizen Science
03 | Complementary Monitoring
02 | Core Long Term
06 | Emergency
04 | Exploratory Monitoring
05 | Focused Study
01 | Regulatory

## Units
Units
Unit Code | Unit Abbreviation | Unit Description | Is Volumetric?
26 | cm/s | centimeters per Second | FALSE
09 | coh units | coefficient of haze units/1000 linear feet | FALSE
C0 | m3 | cubic meters | TRUE
16 | deg | degrees (direction) | FALSE
18 | deg c | degrees Celcius | FALSE
A3 | kg/ha | kilograms per hectare | FALSE
A2 | kg/ha (h+) | kilograms per hectare (Hydrogen Ion Equivalent) | FALSE
11 | km/hr | kilometers per hour | FALSE
C1 | l | litres | TRUE
C8 | m | meters | FALSE
12 | m/s | meters per second | FALSE
C5 | ueq/l | microequivalents per liter | FALSE
01 | ug/m3 | micrograms per cubic meter | FALSE
C3 | us/cm | microsiemens per centimeter | FALSE
B0 | mb | millibars | FALSE
A4 | mg/100 cm2/30 days | milligrams per 100 square centimeters per 30 days | FALSE
B2 | mg/l | milligrams per liter | FALSE
B3 | ml | milliliters | FALSE
B4 | mm | millimeters | FALSE
B5 | moles/l | moles per liter | FALSE
03 | ng/m3 | nanograms per cubic meter | FALSE
C6 |  | no units | FALSE
08 | ppb | parts per billion by volume (ambient) | FALSE
07 | ppm | parts per million by volume (ambient) | FALSE
28 | percent of obs. | percent of observation | FALSE
19 | percent | percent relative humidity | FALSE
61 | pH units | pH units | FALSE
B7 | ratio | ratio | FALSE
35 | w/m2 | watts per square meter | FALSE

## Parameter
Parameter by Program
Continuous
Parameter ID | Parameter Name | Parameter Abbreviation | CAS Number
A0133 | Air Quality Health Index | AQHI
42604 | Ammonia | NH3 | 7664-41-7
64101 | Barometric Pressure | BP
45201 | Benzene | Benzene | 71-43-2
42102 | Carbon Dioxide | CO2 | 124-38-9
42101 | Carbon Monoxide | CO | 630-08-0
11201 | Coefficient of Haze | COH
45203 | Ethylbenzene | Ethylbenzene | 100-41-4
43203 | Ethylene | Ethylene | 74-85-1
42303 | Hydrogen Fluoride | HF | 7664-39-3
42402 | Hydrogen Sulphide | H2S | 2148878
43201 | Methane | CH4 | 74-82-8
42601 | Nitric Oxide | NO | 10102-43-9
42602 | Nitrogen Dioxide | NO2 | 10102-44-0
43102 | Non-methane Hydrocarbons | NMHC
45204 | o-Xylene | OXYL | 95-47-6
44201 | Ozone | O3 | 10028-15-6
81105 | PM1 Mass | PM1
81102 | PM10 Mass | PM10
81104 | PM2.5 Mass | PM2.5
81103 | PM2.5-10 Mass | PM2.5-10
A0093 | Precipitation Collector / Catch of Standard Collector | Precip Collector
42600 | Reactive Oxides of Nitrogen | NOY
61107 | Std Dev Vertical Wind Direction | Std Dev Vt Wnd Dir
45220 | Styrene | Styrene | 100-42-5
42401 | Sulphur Dioxide | SO2 | 2025884
45202 | Toluene | Toluene | 108-88-3
43101 | Total Hydrocarbons | THC
42603 | Total Oxides Of Nitrogen | NOX
43911 | Total Reduced Sulphur | TRS
43860 | Vinyl Chloride Monomer | VCM | 27398
61114 | Wind Direction at 2m | WDR 2m
61113 | Wind Speed at 2m | WSP 2m
Meteorological
Parameter ID | Parameter Name | Parameter Abbreviation | CAS Number
62106 | Delta Temperature | DELTAT
62107 | Delta Temperature at 2-10m | DELTAT 2-10m
62103 | Dewpoint Temperature | DEWPT
62113 | Dewpoint Temperature at 2m | DEWPT 2m
63305 | Net Radiation | RAD
62101 | Outdoor Air Temperature | TEMP
62111 | Outdoor Air Temperature at 100m | TEMP 100m
62102 | Outdoor Air Temperature at 10m | TEMP 10m
62112 | Outdoor Air Temperature at 167m | TEMP 167m
62105 | Outdoor Air Temperature at 20m | TEMP 20m
62104 | Outdoor Air Temperature at 2m | TEMP 2m
62108 | Outdoor Air Temperature at 45m | TEMP 45m
62109 | Outdoor Air Temperature at 75m | TEMP 75m
62110 | Outdoor Air Temperature at 90m | TEMP 90m
63399 | Photosynthetic Active Radiation | PHOTORAD
62201 | Relative Humidity | RH
62208 | Relative Humidity at 100m | RH 100m
62203 | Relative Humidity at 10m | RH 10m
62209 | Relative Humidity at 167m | RH 167m
62204 | Relative Humidity at 20m | RH 20m
62202 | Relative Humidity at 2m | RH 2m
62205 | Relative Humidity at 45m | RH 45m
62206 | Relative Humidity at 75m | RH 75m
62207 | Relative Humidity at 90m | RH 90m
63301 | Solar Radiation | SOLARRAD
61149 | Std. Dev. of Vertical Wind at 100m | STDVVW 100m
61150 | Std. Dev. of Vertical Wind at 167m | STDVVW 167m
61145 | Std. Dev. of Vertical Wind at 20m | STDVVW 20m
61146 | Std. Dev. of Vertical Wind at 45m | STDVVW 45m
61147 | Std. Dev. of Vertical Wind at 75m | STDVVW 75m
61148 | Std. Dev. of Vertical Wind at 90m | STDVVW 90m
61110 | Std. Dev. of Vertical Wind Speed | SDVWSP
61106 | Std. Dev. of Wind Direction | STDWDIR (10 meter)
61143 | Std. Dev. of Wind Direction at 100m | STDVWD 100m
61144 | Std. Dev. of Wind Direction at 167m | STDVWD 167m
61139 | Std. Dev. of Wind Direction at 20m | STDVWD 20m
61140 | Std. Dev. of Wind Direction at 45m | STDVWD 45m
61141 | Std. Dev. of Wind Direction at 75m | STDVWD 75m
61142 | Std. Dev. of Wind Direction at 90m | STDVWD 90m
61111 | Std. Dev. of Wind Speed | SDWSP (10 meter)
61137 | Std. Dev. of Wind Speed at 100m | STDVWS 100m
61138 | Std. Dev. of Wind Speed at 167m | STDVWS 167m
61133 | Std. Dev. of Wind Speed at 20m | STDVWS 20m
61134 | Std. Dev. of Wind Speed at 45m | STDVWS 45m
61135 | Std. Dev. of Wind Speed at 75m | STDVWS 75m
61136 | Std. Dev. of Wind Speed at 90m | STDVWS 90m
62199 | Surface Wetness | SURFWET
61109 | Vertical Wind Speed | VERTWSP (10 meter)
61131 | Vertical Wind Speed at 100m | VERTWSP 100m
61132 | Vertical Wind Speed at 167m | VERTWSP 167m
61127 | Vertical Wind Speed at 20m | VERTWSP 20m
61128 | Vertical Wind Speed at 45m | VERTWSP 45m
61129 | Vertical Wind Speed at 75m | VERTWSP 75m
61130 | Vertical Wind Speed at 90m | VERTWSP 90m
63101 | Visibility | VIS
61102 | Wind Direction | WDR (10 meter)
61125 | Wind Direction at 100m | WDR 100m
61126 | Wind Direction at 167m | WDR 167m
61121 | Wind Direction at 20m | WDR 20m
61122 | Wind Direction at 45m | WDR 45m
61123 | Wind Direction at 75m | WDR 75m
61124 | Wind Direction at 90m | WDR 90m
61101 | Wind Speed | WSP (10 meter)
61119 | Wind Speed at 100m | WSP 100m
61120 | Wind Speed at 167m | WSP 167m
61115 | Wind Speed at 20m | WSP 20m
61116 | Wind Speed at 45m | WSP 45m
61117 | Wind Speed at 75m | WSP 75m
61118 | Wind Speed at 90m | WSP 90m
PAH
Parameter ID | Parameter Name | Parameter Abbreviation | CAS Number
A0072 | 1-Me-Pyrene | 1-Me-Pyrene | 2381-21-7
16938 | 1-Methylnaphthalene | Polymethylnaphthalene | 90-12-0
17157 | 1-Methylphenanthrene | Polymethylphenanthrene | 832-69-9
16742 | 2-Chloronaphthalene | 2-Chloronaphthalene | 91-58-7
A0073 | 2-Me-Cholanthrene | 2-Me-Cholanthrene | 13728-81-9
17152 | 2-Methylanthracene | Methylanthracene | -469722
A0074 | 2-Methyl-Fluorene | 2-Me-Fluorene | 1430-97-3
16915 | 2-Methylnaphthalene | 2-Methylnaphthalene | 91-57-6
16749 | 3-methylcholanthrene | 3-methylcholanthrene | 56-49-5
16761 | 7,12 Dimethylbenz[a]anthracene | 7,12 Dimethylbenz[a]anthr | 57-97-6
A0075 | 7-Me-Benz(A)Anthracene | 7-Me-Benz(A)Anthracene | 2541-69-7
16762 | 9,10-Dimethylanthracene | 9,10-Dimethylanthracene | 781-43-1
17147 | Acenaphthene | Acenaphthene | 83-32-9
17148 | Acenaphthylene | Acenaphthylene | 208-96-8
A0118 | Acridine | Acridine | 260-94-6
17210 | Anthanthrene | Anthanthrene | 191-26-4
17151 | Anthracene | Anthracene | -649790
17215 | Benz(A)Anthracene | Benz(A)Anthracene | 56-55-3
A0076 | Benzo(A)Fluorene | Benzo(A)Fluorene | 238-84-6
17242 | Benzo(A)Pyrene | Benzo(A)Pyrene | 50-32-8
17225 | Benzo(B)And(K)Fluoranthene | Benzo(B)And(K)Fluoranthen
A0077 | Benzo(B)Chrysene | Benzo(B)Chrysene | 214-17-5
A0078 | Benzo(B)Fluorene | Benzo(B)Fluorene | 243-17-4
17224 | Benzo(E)Pyrene | Benzo(E)Pyrene | 192-97-2
A0079 | Benzo(G,H,I)Fluoranthene | Benzo(G,H,I)Fluoranthene | -619479
17237 | Benzo(G,H,I)Perylene | Benzo(G,H,I)Perylene | 191-24-2
17220 | Benzo[b]fluoranthene | Benzo[b]fluoranthene | 205-99-2
A0119 | Benzo[c]phenanthrene | Benzo[c]phenanthrene | 195-19-7
17223 | Benzo[k]fluoranthene | Benzo[k]fluoranthene | -618134
45301 | Biphenyl | Phenylbenzene | 92-52-4
17209 | Chrysene | Chrysene | -614328
17208 | Chrysene and Triphenylene | Chrysene and Triphenylene
17211 | Coronene | Hexabenzobenzene | -624017
17231 | Dibenz(A,C) and (A,H)Anthracene | A,C/A,H | 53-70-3
17232 | Dibenz(a,h)anthracene | Dibenz(a,h)anthracene | 53-70-3
A0124 | Dibenzo(a,e)pyrene | 1,2,4,5-Dibenzopyrene | 192-65-4
A0120 | Dibenzo[a,h]pyrene | Dibenzo[a,h]pyrene | 189-64-0
A0121 | Dibenzo[a,i]pyrene | Dibenzo[a,i]pyrene | 189-55-9
A0122 | Dibenzo[a,l]pyrene | Dibenzo[a,l]pyrene | 191-30-0
17201 | Fluoranthene | Fluoranthene | 206-44-0
17149 | Fluorene | Fluorene | 86-73-7
17243 | Indeno(1,2,3-Cd)Pyrene | Indeno(1,2,3-Cd)Pyrene | 193-39-5
18101 | m-Terphenyl | 1,3-di(phenyl)benzene | 33763
17141 | Naphthalene | Naphln | 91-20-3
18102 | o-Terphenyl | 1,2-di(phenyl)benzene | 84-15-1
17212 | Perylene | Perylene | 198-55-0
17150 | Phenanthrene | Phenanthrene | 31055
18103 | p-Terphenyl | 1,4-di(phenyl)benzene | 92-94-4
17204 | Pyrene | Pyrene | 129-00-0
77299 | Quinoline | (2S)-2-amino-3-(1H-imidazol-5-yl)propionic acid | 91-22-5
17158 | Retene | 1-Methyl-7-isopropylphenanthrene | 483-65-8
77300 | Tetralin | 1,2,3,4-tetrahydronaphthalene | 119-64-2
A0080 | Total Polycyclic Aromatic Hydrocarbons | Total PAHs
17207 | Triphenylene | Isochrysene | 217-59-4
Passive
Parameter ID | Parameter Name | Parameter Abbreviation | CAS Number
42604 | Ammonia | NH3 | 7664-41-7
42402 | Hydrogen Sulphide | H2S | 2148878
42602 | Nitrogen Dioxide | NO2 | 10102-44-0
44201 | Ozone | O3 | 10028-15-6
42401 | Sulphur Dioxide | SO2 | 2025884
PM10 Speciation
Parameter ID | Parameter Name | Parameter Abbreviation | CAS Number
82128 | Lead (PM10) | Pb | 7439-92-1
82306 | Nitrate (PM10) | NO3 | 7697-37-2
82403 | Sulphate (PM10) | SO4 | 14808-79-8
PM2.5-10 Speciation
Parameter ID | Parameter Name | Parameter Abbreviation | CAS Number
A0128 | Acetate (PM2.5-10) | CH3COOH- | 71-50-1
83101 | Aluminum (PM2.5-10) | Al | 7429-90-5
83301 | Ammonium (PM2.5-10) | NH4+ | 14798-03-9
83102 | Antimony (PM2.5-10) | Sb | 7440-36-0
83103 | Arsenic (PM2.5-10) | As | 7440-38-2
83107 | Barium (PM2.5-10) | Ba | 7440-39-3
83105 | Beryllium (PM2.5-10) | Beryllium (PM10) | 7440-41-7
A0044 | Bismuth (PM2.5-10) | Bi | 7440-69-9
83190 | Boron (PM2.5-10) | Boron (PM10) | 7440-42-8
83201 | Bromide (PM2.5-10) | Br | 24959-67-9
83109 | Bromine (PM2.5-10) | Br | 7726-95-6
83110 | Cadmium (PM2.5-10) | Cd | 7440-43-9
83111 | Calcium (PM2.5-10) | Ca | 7440-70-2
A0046 | Cerium (PM2.5-10) | Ce | 7440-45-1
A0048 | Cesium (PM2.5-10) | Cs | 7440-46-2
83203 | Chloride (PM2.5-10) | CL- | 16887-00-6
83115 | Chlorine (PM2.5-10) | Cl | 7782-50-5
83112 | Chromium (PM2.5-10) | Cr | 7440-47-3
83113 | Cobalt (PM2.5-10) | CO | 7440-48-4
83114 | Copper (PM2.5-10) | Cu | 7440-50-8
13203 | Fluoride (PM2.5-10) | F- | 16984-48-8
A0130 | Formate (PM2.5-10) | HCOOH- | 71-47-6
83124 | Gallium (PM2.5-10) | Ga | 7440-55-3
A0052 | Germanium (PM2.5-10) | Ge | 7440-56-4
83131 | Indium (PM2.5-10) | In | 7440-74-6
A0054 | Iodine (PM2.5-10) | I | 7553-56-2
83126 | Iron (PM2.5-10) | Fe | 7439-89-6
83146 | Lanthanum (PM2.5-10) | La | 7439-91-0
83128 | Lead (PM2.5-10) | Pb | 7439-92-1
83140 | Magnesium (PM2.5-10) | Mg | 7439-95-4
83132 | Manganese (PM2.5-10) | Mn | 7439-96-5
83142 | Mercury (PM2.5-10) | Hg | 7439-97-6
83134 | Molybdenum (PM2.5-10) | Mo | 7439-98-7
A0056 | Neodymium (PM2.5-10) | Nd | 7440-00-8
83136 | Nickel (PM2.5-10) | Ni | 7440-02-0
A0058 | Niobium (PM2.5-10) | Nb | 2023505
83306 | Nitrate (PM2.5-10) | NO3 | 7697-37-2
13310 | Nitrite (PM2.5-10) | NO2- | 14797-65-0
A0126 | Oxalate (PM2.5-10) | C2O4--
83151 | Palladium (PM2.5-10) | Pd | 2023568
83152 | Phophorous (PM2.5-10) | P | 7723-14-0
A0132 | Phosphate (PM2.5-10) | PO4--- | 14265-44-2
83180 | Potassium (PM2.5-10) | K | 2023695
A0060 | Praseo-Dymium (PM2.5-10) | Pr | 7440-10-0
83176 | Rubidium (PM2.5-10) | Rb | 7440-17-7
A0062 | Scandium (PM2.5-10) | Sc | 7440-20-2
83154 | Selinium (PM2.5-10) | Se
83165 | Silicon (PM2.5-10) | Si | 7440-21-3
83166 | Silver (PM2.5-10) | Ag | 7440-22-4
83184 | Sodium (PM2.5-10) | Na | 7440-23-5
A0064 | Sodium Ion (PM2.5-10) | Na+
83168 | Strontium (PM2.5-10) | Sr | 7440-24-6
83403 | Sulphate (PM2.5-10) | SO4 | 14808-79-8
83169 | Sulphur (PM2.5-10) | S | 63705-05-5
A0066 | Tantalum (PM2.5-10) | Ta | 7440-25-7
A0068 | Tellurium (PM2.5-10) | Te | 13494-80-9
83173 | Thallum (PM2.5-10) | Tl | 7440-28-0
83160 | Tin (PM2.5-10) | Sn | 7440-31-5
83161 | Titanium (PM2.5-10) | Ti | 7440-32-6
A0070 | Tungsten (PM2.5-10) | W | 7440-33-7
83179 | Uranium (PM2.5-10) | Uranium (PM10) | 7440-61-1
83164 | Vanadium (PM2.5-10) | V | 7440-62-2
83183 | Yttrium (PM2.5-10) | Y | 7440-65-5
83167 | Zinc (PM2.5-10) | Zn | 7440-66-6
83185 | Zirconium (PM2.5-10) | Zr | 7440-67-7
PM2.5 Speciation
Parameter ID | Parameter Name | Parameter Abbreviation | CAS Number
A0127 | Acetate(PM2.5) | CH3COOH- | 71-50-1
84101 | Aluminum (PM2.5) | Al | 7429-90-5
84301 | Ammonium (PM2.5) | NH4+ | 14798-03-9
84102 | Antimony (PM2.5) | Sb | 7440-36-0
84103 | Arsenic (PM2.5) | As | 7440-38-2
84107 | Barium (PM2.5) | Ba | 7440-39-3
84105 | Beryllium (PM2.5) | Beryllium (PM2.5) | 7440-41-7
A0043 | Bismuth (Pm2.5) | Bi | 7440-69-9
84190 | Boron (PM2.5) | Boron (PM2.5) | 7440-42-8
84201 | Bromide (PM2.5) | Br | 24959-67-9
13109 | Bromine(PM2.5) | Br | 7726-95-6
84110 | Cadmium (PM2.5) | Cd | 7440-43-9
84111 | Calcium (PM2.5) | Ca | 7440-70-2
A0045 | Cerium (Pm2.5) | Ce | 7440-45-1
A0047 | Cesium (Pm2.5) | Cs | 7440-46-2
84203 | Chloride (PM2.5) | CL- | 16887-00-6
A0049 | Chlorine (Pm2.5) | Cl | 7782-50-5
84112 | Chromium (PM2.5) | Cr | 7440-47-3
84113 | Cobalt (PM2.5) | CO | 7440-48-4
84114 | Copper (PM2.5) | Cu | 7440-50-8
13202 | Fluoride(PM2.5) | F- | 16984-48-8
A0129 | Formate(PM2.5) | HCOOH- | 71-47-6
84124 | Gallium (PM2.5) | Ga | 7440-55-3
A0051 | Germanium (Pm2.5) | Ge | 7440-56-4
84131 | Indium (PM2.5) | In | 7440-74-6
A0053 | Iodine (Pm2.5) | I | 7553-56-2
84126 | Iron (PM2.5) | Fe | 7439-89-6
84146 | Lanthanum (PM2.5) | La | 7439-91-0
84128 | Lead (PM2.5) | Pb | 7439-92-1
84140 | Magnesium (PM2.5) | Mg | 7439-95-4
84132 | Manganese (PM2.5) | Mn | 7439-96-5
84142 | Mercury (PM2.5) | Hg | 7439-97-6
84134 | Molybdenum (PM2.5) | Mo | 7439-98-7
A0055 | Neodymium (Pm2.5) | Nd | 7440-00-8
84136 | Nickel (PM2.5) | Ni | 7440-02-0
A0057 | Niobium (Pm2.5) | Nb | 2023505
84306 | Nitrate (PM2.5) | NO3 | 7697-37-2
13309 | Nitrite(PM2.5) | NO2- | 14797-65-0
A0125 | Oxalate(PM2.5) | C2O4--
84151 | Palladium (PM2.5) | Pd | 2023568
84152 | Phophorous (PM2.5) | P | 7723-14-0
A0131 | Phosphate(PM2.5) | PO4--- | 14265-44-2
84180 | Potassium (PM2.5) | K | 2023695
A0059 | Praseo-Dymium (Pm2.5) | Pr | 7440-10-0
84176 | Rubidium (PM2.5) | Rb | 7440-17-7
A0061 | Scandium (Pm2.5) | Sc | 7440-20-2
84154 | Selinium (PM2.5) | Se
84165 | Silicon (PM2.5) | Si | 7440-21-3
84166 | Silver (PM2.5) | Ag | 7440-22-4
84184 | Sodium (PM2.5) | Na | 7440-23-5
A0063 | Sodium Ion (Pm2.5) | Na+
84168 | Strontium (PM2.5) | Sr | 7440-24-6
84403 | Sulphate (PM2.5) | SO4 | 14808-79-8
84169 | Sulphur (PM2.5) | S | 63705-05-5
A0065 | Tantalum (Pm2.5) | Ta | 7440-25-7
A0067 | Tellurium (Pm2.5) | Te | 13494-80-9
84173 | Thallum (PM2.5) | Tl | 7440-28-0
84160 | Tin (PM2.5) | Sn | 7440-31-5
84161 | Titanium (PM2.5) | Ti | 7440-32-6
A0069 | Tungsten (Pm2.5) | W | 7440-33-7
84179 | Uranium (PM2.5) | Uranium (PM2.5) | 7440-61-1
84164 | Vanadium (PM2.5) | V | 7440-62-2
84183 | Yttrium (PM2.5) | Y | 7440-65-5
84167 | Zinc (PM2.5) | Zn | 7440-66-6
84185 | Zirconium (PM2.5) | Zr | 7440-67-7
TSP Speciation
Parameter ID | Parameter Name | Parameter Abbreviation | CAS Number
12306 | Nitrate (TSP) | NO3 | 7697-37-2
A0200 | Phosphorus Pentoxide | P2O5 | 1314-56-3
12403 | Sulphate (TSP) | SO4 | 14808-79-8
11101 | Total Suspended Particulates | TSP
VOC Speciation
Parameter ID | Parameter Name | Parameter Abbreviation | CAS Number
42814 | 1,1,1-Trichloroethane | 1,1,1-Trichloroethane | 71-55-6
43818 | 1,1,2,2-Tetrachloroethane | 1,1,2,2-Tetrachloroethane | 79-34-5
43820 | 1,1,2-Trichloroethane | 1,1,2-Trichloroethane | 79-00-5
43813 | 1,1-Dichloroethane | 1,1-Dichloroethane | 75-34-3
43826 | 1,1-Dichloroethylene | 1,1-Dichloroethylene | 75-35-4
45225 | 1,2,3-Trimethylbenzene | 1,2,3-Trimethylbenzene | 526-73-8
45810 | 1,2,4-Trichlorobenzene | 1,2,4-Trichlorobenzene | 120-82-1
43324 | 1,2,4-Trimethylbenzene | 1,2,4-Trimethylbenzene | 95-63-6
A0025 | 1,2-Dibromoethane | EDB | 106-93-4
45805 | 1,2-Dichlorobenzene | 1,2-Dichlorobenzene | 95-50-1
43815 | 1,2-Dichloroethane | 1,2-Dichloroethane | -654727
43829 | 1,2-Dichloropropane | 1,2-Dichloropropane | 78-87-5
A0001 | 1,2-Diethylbenzene | 1,2-Diethylbenzene | -644650
45207 | 1,3,5-Trimethylbenzene | 1,3,5-Trimethylbenzene | 108-67-8
43218 | 1,3-Butadiene | 1,3-Butadiene | 106-99-0
45806 | 1,3-Dichlorobenzene | 1,3-Dichlorobenzene | 541-73-1
45251 | 1,3-Diethylbenzene | 1,3-Diethylbenzene | 141-93-5
45807 | 1,4-Dichlorobenzene | 1,4-Dichlorobenzene | 106-46-7
A0002 | 1,4-Dichlorobutane | 1,4-Dichlorobutane | 110-56-5
45259 | 1,4-Diethylbenzene | 1,4-Diethylbenzene | -655485
46201 | 1,4-Dioxane | Glycol ethylene ether | 123-91-1
43280 | 1-Butene | 1-Butene/Isobutene | 106-98-9
43210 | 1-Butyne | 1-Butyne | 107-00-6
43298 | 1-Decene | 1-Decene | -375334
43328 | 1-Heptene | 1-Heptene | 592-76-7
43245 | 1-Hexene | 1-Hexene | 592-41-6
43378 | 1-Methylcyclohexene | 1-Methylcyclohexene | 591-49-1
43959 | 1-Methylcyclopentene | 1-Methylcyclopentene | 693-89-0
43279 | 1-Nonene | 1-Nonene | -648358
A0003 | 1-Octene | 1-Octene | 111-66-0
43224 | 1-Pentene | 1-Pentene | 109-67-1
A0004 | 1-Propyne | 1-Propyne | 74-99-7
43299 | 1-Undecene | 1-Undecene | 821-95-4
A0005 | 2,2,3-Trimethylbutane | 2,2,3-Trimethylbutane | -524332
43250 | 2,2,4-Trimethylpentane | 2,2,4-Trimethylpentane | 540-84-1
43277 | 2,2,5-Trimethylhexane | 2,2,5-Trimethylhexane | 3522-94-9
43244 | 2,2-Dimethylbutane | 2,2-Dimethylbutane | 75-83-2
A0006 | 2,2-Dimethylhexane | 2,2-Dimethylhexane | 590-73-8
A0007 | 2,2-Dimethylpentane | 2,2-Dimethylpentane | 590-35-2
43222 | 2,2-Dimethylpropane | 2,2-Dimethylpropane | 463-82-1
43252 | 2,3,4-Trimethylpentane | 2,3,4-Trimethylpentane | 565-75-3
43284 | 2,3-Dimethylbutane | 2,3-Dimethylbutane | 79-29-8
43291 | 2,3-Dimethylpentane | 2,3-Dimethylpentane | 565-59-3
43293 | 2,4-Dimethylhexane | 2,4-Dimethylhexane | 589-43-5
43247 | 2,4-Dimethylpentane | 2,4-Dimethylpentane | -654295
45503 | 2,5-Dimethylbenzaldehyde | 2,5-Dimethylbenzaldehyde | 5779-94-2
A0008 | 2,5-Dimethylheptane | 2,5-Dimethylheptane | 2216-30-0
43955 | 2,5-Dimethylhexane | 2,5-Dimethylhexane | 592-13-2
43236 | 2-Ethyl-1-Butene | 2-Ethyl-1-Butene | 760-21-4
A0009 | 2-Ethyltoluene | 2-Ethyltoluene | 611-14-3
43225 | 2-Methyl-1-Butene | 2-Methyl-1-Butene | 563-46-2
43246 | 2-Methyl-1-Pentene | 2-Methyl-1-Pentene | 763-29-1
43127 | 2-Methyl-1-Propene | 1-Butene/Isobutene | -651647
43228 | 2-Methyl-2-Butene | 2-Methyl-2-Butene | 513-35-9
43237 | 2-Methyl-2-Pentene | 2-Methyl-2-Pentene | 625-27-4
43960 | 2-Methylheptane | 2-Methylheptane | 592-27-8
43263 | 2-Methylhexane | 2-Methylhexane | 591-76-4
43285 | 2-Methylpentane | 2-Methylpentane | 107-83-5
43513 | 2-Pentanone/Isovaleraldehyde | Isovaleraldehyde | 590-86-3
43312 | 2-propanol | Isopropanol | 67-63-0
A0010 | 3,6-Dimethyloctane | 3,6-Dimethyloctane | 15869-94-0
A0011 | 3-Ethyltoluene | 3-Ethyltoluene | 620-14-4
43282 | 3-Methyl-1-Butene | 3-Methyl-1-Butene | 563-45-1
A0012 | 3-Methyl-1-Pentene | 3-Methyl-1-Pentene | 760-20-3
43253 | 3-Methylheptane | 3-Methylheptane | 589-81-1
43249 | 3-Methylhexane | 3-Methylhexane | 589-34-4
A0013 | 3-Methyloctane | 3-Methyloctane | 2216-33-3
43230 | 3-Methylpentane | 3-Methylpentane | 96-14-0
45213 | 4-Ethyltoluene | 4-Ethyltoluene | 622-96-8
43234 | 4-Methyl-1-Pentene | 4-Methyl-1-Pentene | 691-37-2
A0014 | 4-Methylheptane | 4-Methylheptane | 589-53-7
A0015 | 4-Methyloctane | 4-Methyloctane | 2216-34-4
43503 | Acetaldehyde | Acetaldehyde | 75-07-0
43551 | Acetone | Acetone | 67-64-1
43206 | Acetylene | Acetylene | 74-86-2
43505 | Acrolein | Acrolein | -654841
43256 | Alpha Pinene | A-Pinene | 80-56-8
45501 | Benzaldehyde | Benzaldehyde | 100-52-7
A0100 | Benzlychloride | Benzlychloride | 100-44-7
43257 | B-Pinine | B-Pinine | 127-91-3
43836 | Bromochloromethane | Bromochloromethane | 74-97-5
43828 | Bromodichloromethane | Bromodichloromethane | 75-27-4
43806 | Bromoform | Bromoform | 75-25-2
43819 | Bromomethane | Bromomethane | 74-83-9
A0016 | Bromotrichloromethane | Bromotrichloromethane | 75-62-7
43212 | Butane | Butane | 106-97-8
43276 | Camphene | Camphene | 79-92-5
43804 | Carbontetrachloride | Carbontetrachloride | 56-23-5
45801 | Chlorobenzene | Chlorobenzene | 108-90-7
43812 | Chloroethane | Chloroethane | 75-00-3
43803 | Chloroform | Chloroform | 67-66-3
A0017 | Chloromethane | Chloromethane | 74-87-3
43816 | Cis-1,2-Dichloroethylene | Cis-1,2-Dichloroethylene | 156-59-2
A0018 | Cis-1,2-Dimethylcyclohexane | 1,2-Dimethylcyclohexane | 112134
A0019 | Cis-1,3-Dichloropropene | 1,3-Dichloropropene | 10061-01-5
A0020 | Cis-1,3-Dimethylcyclohexane | 1,3-Dimethylcyclohexane | 638-04-0
A0021 | Cis-1,4/T-1,3-Dimethylcyclohexane | 1,3-Dimethylcyclo | 112195
43217 | Cis-2-Butene | Cis-2-Butene | 590-18-1
A0022 | Cis-2-Heptene | Cis-2-Heptene | 6443-92-1
43290 | Cis-2-Hexene | Cis-2-Hexene | 7688-21-3
43278 | Cis-2-Octene | Cis-2-Octene | 2097322
43227 | Cis-2-Pentene | Cis-2-Pentene | 627-20-3
43272 | Cis-3-Heptene | Cis-3-Heptene | 2097503
43239 | Cis-3-Methyl-2-Pentene | Cis-3-Methyl-2-Pentene | 922-61-2
43286 | Cis-4-Methyl-2-Pentene | Cis-4-Methyl-2-Pentene | 4461-48-7
43506 | Crotonaldehyde | Crotonaldehyde | 4170-30-3
43248 | Cyclohexane | Cyclohexane | 110-82-7
43269 | Cyclohexene | Cyclohexene | 110-83-8
43242 | Cyclopentane | Cyclopentane | 287-92-3
43283 | Cyclopentene | Cyclopentene | 142-29-0
A0023 | Decane | Decane | 124-18-5
43832 | Dibromochloromethane | Dibromochloromethane | 124-48-1
43805 | Dibromomethane | Dibromomethane | 74-95-3
A0024 | Dichloromethane | Dichloromethane | 27639
17907 | D-Limonene | Limonene | 5989-27-5
43255 | Dodecane | Dodecane | 112-40-3
43202 | Ethane | Ethane | 74-84-0
43302 | Ethanol | Ethylalcohol | 64-17-5
43209 | Ethyl Acetate | Ethyl Acetate | 141-78-6
A0026 | Ethylbromide | Ethylbromide | 74-96-4
43502 | Formaldehyde | Formaldehyde | 50-00-0
43207 | Freon 113 | Freon113 | 76-13-1
A0027 | Freon11 | Freon11 | 75-69-4
43208 | Freon114 | Freon114 | 76-14-2
A0028 | Freon12 | Freon12 | 75-71-8
A0029 | Freon22 | Freon22 | 75-45-6
A0030 | Heptane | Heptane | 142-82-5
A0031 | Hexachlorobutadiene | Hexachlorobutadiene | 87-68-3
43517 | Hexanaldehyde | Hexanal | 66-25-1
A0032 | Hexane | Hexane | 110-54-3
A0033 | Hexylbenzene | Hexylbenzene | 1077-16-3
43952 | Indane | Indane | -512486
43214 | Isobutane | Isobutane | 75-28-5
45226 | Iso-Butylbenzene | Iso-Butylbenzene | 538-93-2
43221 | Isopentane | Isopentane | 78-78-4
43243 | Isoprene | Isoprene | 78-79-5
45210 | Iso-Propylbenzene | Iso-Propylbenzene | 98-82-8
45109 | m,p-Xylene | M/PXY
43301 | Methanol | Methanol | 67-56-1
43559 | Methyl Butyl Ketone (2-Hexanone) | MBK | 591-78-6
43552 | Methyl Ethyl Ketone | MEK | 78-93-3
43560 | Methyl Isobutyl Ketone | MIBK | -654240
43372 | Methyl Tert-Butyl Ether | MTBE | -97059
43261 | Methylcyclohexane | Methylcyclohexane | 108-87-2
43262 | Methylcyclopentane | Methylcyclopentane | 96-37-7
45508 | M-Tolualdehyde | M-Tolualdehyde | 620-23-5
45205 | m-Xylene | MXYL | 108-38-3
45214 | n-Butylbenzene | N-Butylbenzene | 104-51-8
A0034 | Nonane | Nonane | 111-84-2
45209 | n-Propylbenzene | N-Propylbenzene | 103-65-1
45102 | o,m,p-Xylene / Xylene (Total) | XYLS | 1330-20-7
A0035 | Octane | Octane | 111-65-9
45505 | O-Tolualdehyde | O-Tolualdehyde | 529-20-4
A0036 | P-Cymene | P-Cymene | 99-87-6
A0037 | Pentane | Pentane | 109-66-0
43204 | Propane | Propane | 74-98-6
43504 | Propionaldehyde | Propionaldehyde | 123-38-6
43205 | Propylene | Propylene | -651776
45507 | P-Tolualdehyde | P-Tolualdehyde | 104-87-0
45206 | p-Xylene | PXYL | 106-42-3
45216 | Sec-Butylbenzene | Sec-Butylbenzene | 135-98-8
45215 | Tert-Butylbenzene | Tert-Butylbenzene | 35952
43817 | Tetrachloroethylene | Tetrachloroethylene | 127-18-4
46401 | Tetrahydrofuran | Oxolane | 109-99-9
A0071 | Total VOCs | Total VOCs
43827 | Trans-1,2-Dichloroethylene | Trans-1,2-Dichloroethylen | 156-60-5
A0038 | Trans-1,2-Dimethylcyclohexane | 1,2-Dimethylcyclohexane | 6876-23-9
A0039 | Trans-1,3-Dichloropropene | 1,3-Dichloropropene | 10061-02-6
43807 | trans-1,3-Dimethylcyclohexane | Tran13Dimethylcyclohexane | 112195
A0040 | Trans-1,4-Dimethylcyclohexane | 1,4-Dimethylcyclohexane | 112227
43216 | Trans-2-Butene | Trans-2-Butene | 624-64-6
43273 | Trans-2-Heptene | Trans-2-Heptene | 14686-13-6
43289 | Trans-2-Hexene | Trans-2-Hexene | 4050-45-7
A0041 | Trans-2-Octene | Trans-2-Octene | 13389-42-9
43226 | Trans-2-Pentene | Trans-2-Pentene | -457912
43271 | Trans-3-Heptene | Trans-3-Heptene | 14686-14-7
A0042 | Trans-3-Methyl-2-Pentene | Trans-3-Methyl-2-Pentene | -468627
43287 | Trans-4-Methyl-2-Pentene | Trans-4-Methyl-2-Pentene | 674-76-0
43824 | Trichloroethylene | Trichloroethylene | 28861
43241 | Undecane | Undecane | 1120-21-4
43518 | Valeraldehyde | Valeraldehyde | 110-62-3
43447 | Vinyl Acetate | Ethenyl Acetate | -654390
43861 | Vinyl Bromide | Bromoethene | 593-60-2
Unkown
Parameter ID | Parameter Name | Parameter Abbreviation | CAS Number
65380 | Acidity | Acidity
43441 | Methyl methacrylate | MMA | 80-62-6
42242 | Total Gaseous Mercury | TGM | 92786-62-4
Dustfall
Parameter ID | Parameter Name | Parameter Abbreviation | CAS Number
22110 | Cadmium | Cd | 7440-43-9
22114 | Copper | Cu | 7440-50-8
A0210 | Fixed Dustfall | Fixed Dustfall
A0220 | Fluorides | F | 16987-48-8
A0230 | Sodium Chloride | NaCl | 7647-14-5
21101 | Total Dustfall | Total Dustfall
A0240 | Total Kjeldahl Nitrogen | TKN | 7727-37-9
A0211 | Volatile Dustfall | Volatile Dustfall
22167 | Zinc | Zn | 7440-66-6
*PCBs - Polychlorinated Biphenyls (Total)
Parameter ID | Parameter Name | Parameter Abbreviation | CAS Number
17833 | Polychlorinated Biphenyls (Total) | PCBs | C12H10-xClx
Sulphur Compound Speciation
Parameter ID | Parameter Name | Parameter Abbreviation | CAS Number
A0101 | 2,5-Dimtheyl Thiophene | 2,5-Dimtheyl Thiophene
A0102 | 2-Ethyl Thiophene | 2-Ethyl Thiophene | 872-55-9
A0103 | 2-Methyl Thiophene | 2-Methyl Thiophene | 554-14-3
A0104 | 3-Methyl Thiophene | 3-Methyl Thiophene | 616-44-4
A0105 | Allyl sulphide | Allyl sulphide | 592-88-1
A0106 | Butyl mercaptan | Butyl mercaptan | 109-79-5
42153 | Carbon disulphide | Carbon disulphide | 75-15-0
A0107 | Carbonyl sulphide | Carbonyl sulphide | 463-58-1
A0108 | Dimethyl disulphide | Dimethyl disulphide | 624-92-0
A0109 | Dimethyl sulphide | Dimethyl sulphide | 75-18-3
A0110 | Ethyl Mercaptan | Ethyl Mercaptan | 27607
A0111 | Ethyl sulphide | Ethyl sulphide | 352-93-2
A0112 | Isopropyl mercaptan | Isopropyl mercaptan | 75-33-2
43901 | Methyl mercaptan | Methyl mercaptan | 74-93-1
A0113 | Pentyl mercaptan | Pentyl mercaptan | 110-66-7
A0114 | Propyl mercaptan | Propyl mercaptan | -654812
A0115 | Tert-Butyl mercaptan | Tert-Butyl mercaptan | 75-66-1
A0116 | Tert-Pentyl mercaptan | Tert-Pentyl mercaptan
A0117 | Thiophene/iso+sec butyl merc | Thiophene/iso+sec butyl m | -653752
Dry Deposition / Wet Deposition
Parameter ID | Parameter Name | Parameter Abbreviation | CAS Number
A0094 | Aerodynamic Resistance | Ra
65318 | Ammonium | NH4 | 14798-03-9
A0088 | Ammonium Deposition | NH4 Dep | 14798-03-9
22111 | Calcium | Ca | 7440-70-2
A0092 | Calcium Deposition | Ca Dep | 7740-70-2
65301 | Catch of Collector | COLCATCH
65101 | Catch of Standard Collector | STDCATCH
65316 | Chloride | CL- | 16887-00-6
A0087 | Chloride Deposition | Cl Dep | 16887-00-6
65402 | Conductance Ratio | CONDRATIO
A0097 | Deposition Velocity | Vd
A0081 | Effective Acidity | EA
65395 | Hydrogen Ion Concentration | H+ | 12408-02-5
65401 | Ion Ratio | IONBAL
65313 | Magnesium | Mg | 7439-95-4
A0086 | Magnesium Deposition | Mg Dep | 7439-95-4
65321 | Nitrate | NO3 | 7697-37-2
A0089 | Nitrate Deposition | NO3 Dep | 7697-37-2
A0098 | Nitric Acid Deposition | HNO3 Dep | 7697-37-2
A0099 | Nitrous Acid Deposition | HNO2 Dep | 7782-77-6
65390 | Ortho Phosphate | PO4
A0091 | Ortho Phosphate Deposition | PO4 Dep
65312 | Potassium | K | 2023695
A0085 | Potassium Deposition | K Dep | 2023695
A0082 | Potential Acid Input | PAI
A0083 | Precipitation Depth (Calculated) | Precip Depth
65302 | Precipitation pH | pH
65311 | Sodium | Na | 7440-23-5
A0084 | Sodium Deposition | Na Dep | 7440-23-5
65303 | Specific Conductance | SPECCOND
65306 | Strong Acidity | STNGACID
A0095 | Sublayer Resistance | Rb
65322 | Sulphate | SO4 | 14808-79-8
A0090 | Sulphate Deposition | SO4 Dep | 14808-79-8
65330 | Total Acidity | TOTACID

## Collection Type
Collection Type
How the sample is collected
Collection Type ID | Collection Type Description | Comments
H | Annular denuder
6 | Canister
1 | Continuous
B | Dichot
F | Dustfall (Bucket)
C | Filter Based | (eg Partisol, filter packs, filter [saturated with CaO])
A | Hi-Vol
9 | Passive
4 | Precipitation
8 | PUF
G | Sorbent Tube/Cartridge
J | Speciation System | (eg. SASS)
E | Tedlar Bag

## Method
Method
Method Code | Method Name
130 | Acidity Electrometric titration
X | Analysis method unknown
023 | Aneroid Barometer
165 | Atomic Absorption
086 | Beta Attenuation (BAM) @ 35RH
068 | Beta Attenuation (BAM) @ 35RH with data reported at actual ambient conditions
085 | Beta Attenuation (BAM) @ 45RH
078 | Beta Attenuation (BAM) TEI C15 with data reported at actual ambient conditions
087 | Beta Attenuation (BAM) TEI C14
083 | Beta Attenuation (Met One BAM 1020)
038 | Beta Attenuation (Met One BAM 1020) with data reported at actual ambient conditions
088 | Beta Attenuation (Met One E-BAM)
034 | Broadband Spectroscopy (T640)
A12 | Calculated
011 | Chemiluminescence
031 | Cup or Prop Anemometer
028 | Cup/Prop Anemometer and Vane System
064 | Direct Mass Measurement/Micro Balance (TEOM)
093 | Direct Mass Measurement/Micro Balance (TEOM) @ 30C
039 | Direct Mass Measurement/Micro Balance (TEOM) @ 30C with data reported at actual ambient conditions
094 | Direct Mass Measurement/Micro Balance (TEOM) @ 30C with FDMS (self referencing)
049 | Direct Mass Measurement/Micro Balance (TEOM) @ 30C with FDMS (self referencing) with data reported at actual ambient conditions
092 | Direct Mass Measurement/Micro Balance (TEOM) @ 40C
029 | Direct Mass Measurement/Micro Balance (TEOM) @ 40C with data reported at actual ambient conditions
090 | Direct Mass Measurement/Micro Balance (TEOM) @ 50C
0AB | Drop Impact Rain Gauge
022 | Electronic Barometer
115 | Energy Dispersive X-ray fluorescence spectrometer
012 | FID-Calibrated with Methane
013 | FID-Calibrated with Methane/Propane
102 | Gas Chromatographic/Multi-Detector Detection
053 | Gas Chromatography
054 | Gas Chromatography/Flame Ionization Detector
101 | Gas Chromatography/Mass Spectrometry
099 | Gas Chromatography/Photo Ionization Detector
097 | Gas Chromatography/Reduction Gas Detector
016 | Gas Filter Correlation
018 | GC/FID-Calibrated with Methane
019 | GC/FID-Calibrated with Methane/Propane
084 | Gold Pre-Concentration with Atomic Fluorescence (Tekran TGM)
A10 | Gravimetric
050 | Heated Sonic Anemometer
089 | Hybrid Nephelometer/Beta Attenuation System (SHARP)
098 | Hybrid Nephelometer/Beta Attenuation System (SHARP) with data reported at actual ambient conditions
024 | Hygrometer
110 | Inductively coupled plasma-mass spectrometer
105 | Ion Chromatography
106 | Ion Chromatography with pulsed amperometric detection
140 | Lab analysis methods
100 | Laser Adsorption Spectroscopy
079 | Light Scattering Photometer (Grimm)
A91 | Manual Precipitation Gauge
015 | Non-dispersive Infrared
160 | Open Path Tunable Diode Laser (OP-TDL)
020 | Oxidizer/FID-Calibrated with Methane
021 | Oxidizer/FID-Calibrated with Methane/Propane
150 | pH Meter
033 | Pyranometer
025 | Pyrheliometer
052 | Sensing Grid or Dialectric
135 | Specific Conductance
120 | Specific-Ion Electrode
081 | Tape-sampler
026 | Thermal Resistor
125 | Thermal/optical reflectance
027 | Thermocouple
0A9 | Tipping Bucket Precipitaiton Gauge
095 | US EPA Equivalent
032 | UV Ionization
014 | UV Photometry
017 | UV Pulsed Fluorescence
0AA | Weighing Bucket Precipitation Gauge
030 | Wind Vane

## Time Code
Time Code
Time Code | Time Code Description
1 | Hourly
7 | 24 Hours
8 | Monthly (Calendar) / 30 Days
A | Weekly (Calendar)
D | 5 Minute Avg.
E | NAPS Schedule 3 Day
G | NAPS Schedule 6 Day
I | Instantaneous

## Equipment
Equipment
Equipment Code | Equipment Name | Equipment Make Code | Equipment Model Code
260-PAQS | AGAT PAQS | 260 | PAQS
10-2020 | All Weather 2020 | 010 | 2020
10-2030 | All Weather 2030 | 010 | 2030
225-9001 | Ametek Mocon 9100 | 225 | 9001
20-540-E1 | Athabasca Research | 020 | 540-E1
30-8800 | Baseline 8800 | 030 | 8800
40-8201 | Bendix 8201 | 040 | 8201
40-8201-A | Bendix 8201-A | 040 | 8201-A
40-8202 | Bendix 8202 | 040 | 8202
40-8401 | Bendix 8401 | 040 | 8401
275-PQ100 | BGI PQ100 | 275 | PQ100
275-PQ200 | BGI PQ200 | 275 | PQ200
50-857N | Blue Sky Instruments 857N | 050 | 857N
55-GF2 | Boreal Laser Gasfinder2 | 055 | GF2
60-CALCULATED | Calculated | 060 | CALCULATED
70-109-L | Campbell Scientific 109-L | 070 | 109-L
70-85004 | Campbell Scientific 85004 | 070 | 85004
70-HMP-45C | Campbell Scientific HMP 45C | 070 | HMP-45C
80-A74022 | Chromatotec A74022 | 080 | A74022
085-F460 | Climatronics (Met One) F460 | 085 | F460
085-MK3 | Climatronics Wind Mark III | 085 | MK3
305-DUST | Dustfall Collector | 305 | DUST
90-PAS2000 | Ecochem PAS2000 | 090 | PAS2000
280-PAH | Environment Canada PAH Sampler | 280 | PAH
100-PY45774 | Eppley PY45774 | 100 | PY45774
350-NOAH-IV | ETI Instrument NOAH IV | 350 | NOAH-IV
290-160031 | Gelman Instruments 160031 | 290 | 160031
300-BM2000HH | General Metal Works BM2000HH | 300 | BM2000HH
300-GPS-1 | General Metal Works GPS-1 | 300 | GPS-1
110-METPACK-PRO | Gill Metpack Pro | 110 | METPACK-PRO
310-UV-11H | Graseby UV-11H | 310 | UV-11H
120-1-105 | GRIMM 1.105 | 120 | 1-105
120-180 | GRIMM 180 | 120 | 180
130-KZ | Kipp & Zonen | 130 | KZ
140-LI-200 | LI-COR LI-200 Pyranometer | 140 | LI-200
140-LI-200SZ | LI-COR LI-200SZ | 140 | LI-200SZ
140-LICOR | LI-COR LICOR | 140 | LICOR
370-TYPE-AU | M.I.C. TYPE AU | 370 | TYPE-AU
250-PASS | Maxxam PASS | 250 | PASS
150-010C-1 | Met One 010C-1 | 150 | 010C-1
150-014A | Met One 014A | 150 | 014A
150-020C-1 | Met One 020C-1 | 150 | 020C-1
150-14C | Met One 14C | 150 | 14C
150-24C | Met One 24C | 150 | 24C
150-50-5H | Met One 50.5H | 150 | 50-5H
150-592-2 | Met One 592-2 | 150 | 592-2
150-62 | Met One 62 | 150 | 62
150-64-2 | Met One 64-2 | 150 | 64-2
150-93 | Met One 93 | 150 | 93
150-95 | Met One 95 | 150 | 95
150-96-1 | Met One 96-1 | 150 | 96-1
150-AT-083D-1-35 | Met One AT 083D-1-35 | 150 | AT-083D-1-35
150-BAM-1020 | Met One BAM 1020 | 150 | BAM-1020
150-E-BAM | Met One E-BAM | 150 | E-BAM
150-MET-ONE | Met One Met One | 150 | MET-ONE
150-92 | Met One Model 092 | 150 | 92
150-RH-083D-1-35 | Met One RH 083D-1-35 | 150 | RH-083D-1-35
150-S-SASS-P | Met One Super SASS-Plus Sequential Speciation Sampler | 150 | S-SASS-P
150-50-5 | Met One UltraSonic 50.5 | 150 | 50-5
160-999 | Miran Unknown | 160 | 999
380-ADS-00-120 | N-CON ADS 00-120 | 380 | ADS-00-120
270-PS-100 | Ogawa PS-100 | 270 | PS-100
360-PLUVIO-2 | OTT Hydromet Pluvio2 | 360 | PLUVIO-2
170-PLUVIO | OTT Pluvio | 170 | PLUVIO
180-PPI | Peak PPI | 180 | PPI
190-05103-10A | RM Young 05103-10A | 190 | 05103-10A
190-05103-vk | RM Young 05103vk | 190 | 05103-vk
190-05305-VK | RM Young 05305-VK | 190 | 05305-VK
190-41342 | RM Young 41342 | 190 | 41342
190-41382VC | RM Young 41382VC | 190 | 41382VC
190-5305 | RM Young 5305 | 190 | 5305
190-5305-10 | RM Young 5305-10 | 190 | 5305-10
190-81000 | RM Young 81000 | 190 | 81000
195-HC2A | Rotronics HC2A Hygrometer | 195 | HC2A
200-GC955 | Synspec GC955 | 200 | GC955
210-100 | Teledyne API 100 | 210 | 100
210-100A | Teledyne API 100A | 210 | 100A
210-100E | Teledyne API 100E | 210 | 100E
210-101A | Teledyne API 101A | 210 | 101A
210-101E | Teledyne API 101E | 210 | 101E
210-200 | Teledyne API 200 | 210 | 200
210-200A | Teledyne API 200A | 210 | 200A
210-200E | Teledyne API 200E | 210 | 200E
210-201A | Teledyne API 201A | 210 | 201A
210-201E | Teledyne API 201E | 210 | 201E
210-300 | Teledyne API 300 | 210 | 300
210-300A | Teledyne API 300A | 210 | 300A
210-300E | Teledyne API 300E | 210 | 300E
210-400 | Teledyne API 400 | 210 | 400
210-400A | Teledyne API 400A | 210 | 400A
210-400E | Teledyne API 400E | 210 | 400E
210-T100 | Teledyne API T100 | 210 | T100
210-T101 | Teledyne API T101 | 210 | T101
210-T102 | Teledyne API T102 | 210 | T102
210-T200 | Teledyne API T200 | 210 | T200
210-T201 | Teledyne API T201 | 210 | T201
220-17C | Thermo 17C | 220 | 17C
220-17I | Thermo 17i | 220 | 17I
220-2000D | Thermo 2000D | 220 | 2000D
220-42 | Thermo 42 | 220 | 42
220-42C | Thermo 42C | 220 | 42C
220-42C-TL | Thermo 42C-TL | 220 | 42C-TL
220-42I | Thermo 42i | 220 | 42I
220-43 | Thermo 43 | 220 | 43
220-43A | Thermo 43A | 220 | 43A
220-43C | Thermo 43C | 220 | 43C
220-43I | Thermo 43i | 220 | 43I
220-450I | Thermo 450i | 220 | 450I
220-45A | Thermo 45A | 220 | 45A
220-45C | Thermo 45C | 220 | 45C
220-48 | Thermo 48 | 220 | 48
220-48A | Thermo 48A | 220 | 48A
220-48C | Thermo 48C | 220 | 48C
220-48C-TL | Thermo 48C-TL | 220 | 48C-TL
220-48I | Thermo 48i | 220 | 48I
220-48I-TLE | Thermo 48iTLE | 220 | 48I-TLE
220-49 | Thermo 49 | 220 | 49
220-49A | Thermo 49A | 220 | 49A
220-49C | Thermo 49C | 220 | 49C
220-49I | Thermo 49i | 220 | 49I
220-51C | Thermo 51C | 220 | 51C
220-51C-LT | Thermo 51C-LT | 220 | 51C-LT
220-51I | Thermo 51i | 220 | 51I
220-55C | Thermo 55C | 220 | 55C
220-55I | Thermo 55i | 220 | 55I
220-GV2360 | Thermo GV2360 “Hi-Vol” | 220 | GV2360
220-PARTISOL-2000 | Thermo Partisol 2000 | 220 | PARTISOL-2000
220-PARTISOL-2000FRM | Thermo Partisol 2000-FRM | 220 | PARTISOL-2000FRM
220-PARTISOL-2000i | Thermo Partisol 2000i | 220 | PARTISOL-2000i
220-SHARP-5030 | Thermo SHARP5030 | 220 | SHARP-5030
220-TEOM-1400A | Thermo TEOM 1400A | 220 | TEOM-1400A
220-TEOM-1400AB-FDMS | Thermo TEOM 1400AB FDMS | 220 | TEOM-1400AB-FDMS
220-TEOM-1405 | Thermo TEOM 1405 | 220 | TEOM-1405
220-TEOM-1405F | Thermo TEOM 1405F | 220 | TEOM-1405F
220-TEOM-8500-FDMS | Thermo TEOM 8500FDMS | 220 | TEOM-8500-FDMS
220-TEOM-1400-AB | Thermo TEOM1400AB | 220 | TEOM-1400-AB
220-999-1 | Thermo Unknown | 220 | 999-1
320-TE-1000-PUF | TISCH TE-1000 PUF | 320 | TE-1000-PUF
320-TE-1000-PUF-PLUS | TISCH TE-1000 PUF PLUS | 320 | TE-1000-PUF-PLUS
320-TE-5170V-BL | TISCH TE-5170V-BL | 320 | TE-5170V-BL
330-VAPS-3000K | URG VAPS (URG-3000K) | 330 | VAPS-3000K
240-425A | Vaisala (Handar) 425a | 240 | 425A
240-425AH | Vaisala (Handar) 425AH | 240 | 425AH
240-M170 | Vaisala M170 | 240 | M170
240-999 | Vaisala Unknown | 240 | 999
240-WXT520 | Vaisala WXT520 | 240 | WXT520
240-HMP-155 | Viasala HMP 155 | 240 | HMP-155
340-910A | XONTECH 910A | 340 | 910A
390-TPC-3000 | Yankee TPC 3000 | 390 | TPC-3000